## EROSION_CONTROL
Department of Permitting & Environmental Review
35030 SE Douglas Street, Suite 210 |  |  |  | For alternate formats, call 206-296-6600.
Snoqualmie, Washington 98065-9266
206-296-6600 TTY Relay 711
Project Name: | [5 empty] | Date:
Location: | [5 empty] | Project No.:
Activity No.:
Note: All prices include labor, equipment, materials, overhead and
Clearing greater than or equal to 5,000 board feet of timber? |  |  |  | profit. Prices are from RS Means data adjusted for the Seattle area
or from local sources if not included in the RS Means database.
| yes | __________________ | no
If yes,
Forest Practice Permit Number: |  | __________________
(RCW 76.09)
Page 1 of 9
|  |  |  | Unit |  |  | # of
|  |  | Reference # | Price | Unit | Quantity | Applications | Cost
EROSION/SEDIMENT CONTROL |  | Number
Backfill & compaction-embankment |  | ESC-1 |  | 6 | CY |  |  | 0
Check dams, 4" minus rock |  | ESC-2 | SWDM 5.4.6.3 | 80 | Each
Crushed surfacing 1 1/4" minus |  | ESC-3 | WSDOT 9-03.9(3) | 95 | CY |  |  | 0
Ditching |  | ESC-4 |  | 9 | CY
Excavation-bulk |  | ESC-5 |  | 2 | CY |  |  | 0
Fence, silt |  | ESC-6 | SWDM 5.4.3.1 | 1.5 | LF
Fence, Temporary (NGPE) |  | ESC-7 |  | 1.5 | LF |  |  | 0
Hydroseeding |  | ESC-8 | SWDM 5.4.2.4 | 0.8 | SY
Jute Mesh |  | ESC-9 | SWDM 5.4.2.2 | 3.5 | SY |  |  | 0
Mulch, by hand, straw, 3" deep |  | ESC-10 | SWDM 5.4.2.1 | 2.5 | SY |  |  | 0
Mulch, by machine, straw, 2" deep |  | ESC-11 | SWDM 5.4.2.1 | 2 | SY |  |  | 0
Piping, temporary, CPP, 6" |  | ESC-12 |  | 12 | LF |  |  | 0
Piping, temporary, CPP, 8" |  | ESC-13 |  | 14 | LF |  |  | 0
Piping, temporary, CPP, 12" |  | ESC-14 |  | 18 | LF |  |  | 0
Plastic covering, 6mm thick, sandbagged |  | ESC-15 | SWDM 5.4.2.3 | 4 | SY |  |  | 0
Rip Rap, machine placed; slopes |  | ESC-16 | WSDOT 9-13.1(2) | 45 | CY |  |  | 0
Rock Construction Entrance, 50'x15'x1' |  | ESC-17 | SWDM 5.4.4.1 | 1800 | Each |  |  | 0
Rock Construction Entrance, 100'x15'x1' |  | ESC-18 | SWDM 5.4.4.1 | 3200 | Each
Sediment pond riser assembly |  | ESC-19 | SWDM 5.4.5.2 | 2200 | Each |  |  | 0
Sediment trap, 5' high berm |  | ESC-20 | SWDM 5.4.5.1 | 19 | LF |  |  | 0
Sed. trap, 5' high, riprapped spillway berm section |  | ESC-21 | SWDM 5.4.5.1 | 70 | LF |  |  | 0
Seeding, by hand |  | ESC-22 | SWDM 5.4.2.4 | 1 | SY |  |  | 0
Sodding, 1" deep, level ground |  | ESC-23 | SWDM 5.4.2.5 | 8 | SY |  |  | 0
Sodding, 1" deep, sloped ground |  | ESC-24 | SWDM 5.4.2.5 | 10 | SY |  |  | 0
TESC Supervisor |  | ESC-25 |  | 110 | HR |  |  | 0
Water truck, dust control |  | ESC-26 | SWDM 5.4.7 | 140 | HR |  |  | 0
WRITE-IN-ITEMS **** (see page 9)
[5 empty] | Each |  |  | 0
0
0
[6 empty] | ESC SUBTOTAL: |  | 0
[6 empty] | 30% CONTINGENCY & MOBILIZATION: |  | 0
[6 empty] | ESC TOTAL: |  | 0
[6 empty] | COLUMN: |  | A
Page 2 of 9

## GENERAL_ITEMS
|  |  |  | Existing |  | Future Public |  | Private
|  |  |  | Right-of-Way |  | Right of Way |  | Improvements
& Drainage Facilities
|  | Unit Price | Unit | Quant. | Cost | Quant. | Cost | Quant. | Cost
GENERAL ITEMS | No.
Backfill & Compaction- embankment | GI - 1 | 6 | CY
Backfill & Compaction- trench | GI - 2 | 9 | CY |  | 0 |  | 0 |  | 0
Clear/Remove Brush, by hand | GI - 3 | 1 | SY |  | 0 |  | 0 |  | 0
Clearing/Grubbing/Tree Removal | GI - 4 | 10000 | Acre
Excavation - bulk | GI - 5 | 2 | CY |  | 0
Excavation - Trench | GI - 6 | 5 | CY |  | 0 |  | 0 |  | 0
Fencing, cedar, 6' high | GI - 7 | 20 | LF |  | 0 |  | 0 |  | 0
Fencing, chain link, vinyl coated, 6' high | GI - 8 | 20 | LF |  | 0 |  | 0 |  | 0
Fencing, chain link, gate, vinyl coated, 20' | GI - 9 | 1400 | Each |  | 0 |  | 0 |  | 0
Fencing, split rail, 3' high | GI - 10 | 15 | LF |  | 0 |  | 0 |  | 0
Fill & compact - common barrow | GI - 11 | 25 | CY |  | 0 |  | 0 |  | 0
Fill & compact - gravel base | GI - 12 | 27 | CY |  | 0 |  | 0 |  | 0
Fill & compact - screened topsoil | GI - 13 | 39 | CY |  | 0 |  | 0 |  | 0
Gabion, 12" deep, stone filled mesh | GI - 14 | 65 | SY |  | 0 |  | 0 |  | 0
Gabion, 18" deep, stone filled mesh | GI - 15 | 90 | SY |  | 0 |  | 0 |  | 0
Gabion, 36" deep, stone filled mesh | GI - 16 | 150 | SY |  | 0 |  | 0 |  | 0
Grading, fine, by hand | GI - 17 | 2.5 | SY |  | 0 |  | 0 |  | 0
Grading, fine, with grader | GI - 18 | 2 | SY |  | 0 |  | 0 |  | 0
Monuments, 3' long | GI - 19 | 250 | Each | [5 empty] | 0
Sensitive Areas Sign | GI - 20 | 7 | Each |  | 0 |  | 0 |  | 0
Sodding, 1" deep, sloped ground | GI - 21 | 8 | SY |  | 0 |  | 0 |  | 0
Surveying, line & grade | GI - 22 | 850 | Day |  | 0 |  | 0 |  | 0
Surveying, lot location/lines | GI - 23 | 1800 | Acre |  | 0 |  | 0 |  | 0
Traffic control crew ( 2 flaggers ) | GI - 24 | 120 | HR |  | 0 |  | 0 |  | 0
Trail, 4" chipped wood | GI - 25 | 8 | SY |  | 0 |  | 0 |  | 0
Trail, 4" crushed cinder | GI - 26 | 9 | SY |  | 0 |  | 0 |  | 0
Trail, 4" top course | GI - 27 | 12 | SY |  | 0 |  | 0 |  | 0
Wall, retaining, concrete | GI - 28 | 55 | SF |  | 0 |  | 0 |  | 0
Wall, rockery | GI - 29 | 15 | SF |  | 0 |  | 0
Page 3 of 9 |  | SUBTOTAL |  |  | 0 |  | 0 |  | 0 |  | 0
Quant.
|  | Unit Price | Unit | Quant. | Price | Quant. | Price | Quant. | Price | Complete | Price
|  |  |  | Existing |  | Future Public |  | Private
|  |  |  | Right-of-way |  | Right of Way |  | Improvements
& Drainage Facilities
|  | Unit Price | Unit | Quant. | Cost | Quant. | Cost | Quant. | Cost
ROAD IMPROVEMENT | No.
AC Grinding, 4' wide machine < 1000sy | RI - 1 | 30 | SY |  | 0 |  | 0 |  | 0
AC Grinding, 4' wide machine 1000-2000sy | RI - 2 | 16 | SY |  | 0 |  | 0 |  | 0
AC Grinding, 4' wide machine > 2000sy | RI - 3 | 10 | SY |  | 0 |  | 0 |  | 0
AC Removal/Disposal | RI - 4 | 35 | SY |  | 0 |  | 0 |  | 0
Barricade, type III ( Permanent ) | RI - 6 | 56 | LF |  | 0 |  | 0 |  | 0
Curb & Gutter, rolled | RI - 7 | 17 | LF |  | 0 |  |  |  | 0
Curb & Gutter, vertical | RI - 8 | 12.5 | LF | [5 empty] | 0
Curb and Gutter, demolition and disposal | RI - 9 | 18 | LF |  | 0 |  | 0 |  | 0
Curb, extruded asphalt | RI - 10 | 5.5 | LF |  | 0 |  | 0 |  | 0
Curb, extruded concrete | RI - 11 | 7 | LF |  | 0 |  | 0 |  | 0
Sawcut, asphalt, 3" depth | RI - 12 | 1.85 | LF |  |  |  | 0 |  | 0
Sawcut, concrete, per 1" depth | RI - 13 | 3 | LF |  | 0 |  | 0 |  | 0
Sealant, asphalt | RI - 14 | 2 | LF |  |  |  | 0 |  | 0
Shoulder, AC, ( see AC road unit price ) | RI - 15 | 0 | SY |  | 0 |  | 0 |  | 0
Shoulder, gravel, 4" thick | RI - 16 | 15 | SY |  | 0 |  | 0 |  | 0
Sidewalk, 4" thick | RI - 17 | 38 | SY |  | 0 |  | 0 |  | 0
Sidewalk, 4" thick, demolition and disposal | RI - 18 | 32 | SY |  | 0 |  | 0 |  | 0
Sidewalk, 5" thick | RI - 19 | 41 | SY |  | 0 |  |  |  | 0
Sidewalk, 5" thick, demolition and disposal | RI - 20 | 40 | SY |  | 0 |  | 0 |  | 0
Sign, handicap | RI - 21 | 85 | Each |  | 0 |  | 0 |  | 0
Striping, per stall | RI - 22 | 7 | Each |  | 0 |  | 0 |  | 0
Striping, thermoplastic, ( for crosswalk ) | RI - 23 | 3 | SF |  | 0 |  | 0 |  | 0
Striping, 4" reflectorized line | RI - 24 | 0.5 | LF |  | 0 |  | 0 |  | 0
Page 4 of 9 |  | SUBTOTAL |  |  | 0 |  |  |  | 0 |  | 0
|  |  |  | Existing |  | Future Public |  | Private
|  |  |  | Right-of-way |  | Right of Way |  | Improvements
& Drainage Facilities
|  | Unit Price | Unit | Quant. | Cost | Quant. | Cost | Quant. | Cost
ROAD SURFACING | No. |  |  | (4" Rock = 2.5 base & 1.5" top course) 9 1/2" Rock= 8" base & 1.5" top course)
Additional 2.5" Crushed Surfacing | RS - 1 | 3.6 | SY |  |  |  | 0 |  | 0
HMA 1/2" Overlay, 1.5" | RS - 2 | 14 | SY |  | 0 |  | 0 |  | 0
HMA 1/2" Overlay 2" | RS - 3 | 18 | SY |  | 0 |  | 0 |  | 0
HMA Road, 2", 4" rock, First 2500 SY | RS - 4 | 28 | SY |  | 0 |  | 0 |  | 0
HMA Road, 2", 4" rock, Qty. over 2500 SY | RS - 5 | 21 | SY |  | 0 |  | 0 |  | 0
HMA Road, 3", 9 1/2" Rock, First 2500 SY | RS - 6 | 42 | SY |  | 0 |  | 0 |  | 0
HMA Road, 3", 9 1/2" Rock, Qty Over 2500 SY | RS - 7 | 35 | SY |  | 0 |  | 0 |  | 0
Not Used | RS - 8 |  |  |  | 0 |  | 0 |  | 0
Not Used | RS - 9 |  |  |  | 0 |  | 0 |  | 0
HMA Road, 6" Depth, First 2500 SY | RS - 10 | 33.1 | SY
HMA Road, 6" Depth, Qty. Over 2500 SY | RS - 11 | 30 | SY |  | 0 |  | 0 |  | 0
HMA 3/4" or 1", 4" Depth | RS - 12 | 20 | SY |  | 0 |  | 0 |  | 0
Gravel Road, 4" rock, First 2500 SY | RS - 13 | 15 | SY |  | 0 |  | 0 |  | 0
Gravel Road, 4" rock, Qty. over 2500 SY | RS - 14 | 10 | SY |  | 0 |  | 0 |  | 0
PCC Road (Add Under Write-Ins w/Design) | RS - 15 |  |  |  | 0 |  | 0 |  | 0
Thickened Edge | RS - 17 | 8.6 | LF |  | 0 |  | 0 |  | 0
Page 5 of 9 |  | SUBTOTAL |  |  | 0 |  | 0 |  |  |  | 0
|  |  |  | Existing |  | Future Public |  | Private
|  |  |  | Right-of-way |  | Right of Way |  | Improvements
& Drainage Facilities
|  | Unit Price | Unit | Quant. | Cost | Quant. | Cost | Quant. | Cost
DRAINAGE (CPP = Corrugated Plastic Pipe, N12 or Equivalent) |  |  |  | For Culvert prices, Average of 4' cover was assumed. Assume perforated PVC is same price as solid pipe.
Access Road, R/D | D - 1 | 21 | SY |  | 0 |  |  |  | 0
Bollards - fixed | D - 2 | 240.74 | Each |  | 0 |  | 0 |  | 0
Bollards - removable | D - 3 | 452.34 | Each |  | 0 |  | 0 |  | 0
* (CBs include frame and lid)
CB Type I | D - 4 | 1500 | Each |  | 0
CB Type IL | D - 5 | 1750 | Each |  | 0 |  | 0 |  | 0
CB Type II, 48" diameter | D - 6 | 2300 | Each |  | 0 |  |  |  | 0
for additional depth over 4' | D - 7 | 480 | FT |  | 0 |  |  |  | 0
CB Type II, 54" diameter | D - 8 | 2500 | Each |  | 0 |  | 0 |  | 0
for additional depth over 4' | D - 9 | 495 | FT |  | 0 |  | 0 |  | 0
CB Type II, 60" diameter | D - 10 | 2800 | Each |  | 0 |  | 0 |  | 0
for additional depth over 4' | D - 11 | 600 | FT |  | 0 |  | 0 |  | 0
CB Type II, 72" diameter | D - 12 | 3600 | Each |  | 0 |  | 0 |  | 0
for additional depth over 4' | D - 13 | 850 | FT |  | 0 |  | 0 |  | 0
Through-curb Inlet Framework (Add) | D - 14 | 400 | Each |  | 0 |  | 0 |  | 0
Cleanout, PVC, 4" | D - 15 | 150 | Each |  | 0 |  | 0 |  | 0
Cleanout, PVC, 6" | D - 16 | 170 | Each |  | 0 |  | 0
Cleanout, PVC, 8" | D - 17 | 200 | Each |  | 0 |  | 0
Culvert, PVC, 4" | D - 18 | 10 | LF |  | 0 |  | 0 |  | 0
Culvert, PVC, 6" | D - 19 | 13 | LF |  | 0 |  | 0
Culvert, PVC, 8" | D - 20 | 15 | LF |  | 0 |  | 0
Culvert, PVC, 12" | D - 21 | 23 | LF |  | 0 |  | 0 |  | 0
Culvert, CMP, 8" | D - 22 | 19 | LF |  | 0 |  | 0 |  | 0
Culvert, CMP, 12" | D - 23 | 29 | LF |  | 0 |  | 0 |  | 0
Culvert, CMP, 15" | D - 24 | 35 | LF |  | 0 |  | 0 |  | 0
Culvert, CMP, 18" | D - 25 | 41 | LF |  | 0 |  | 0 |  | 0
Culvert, CMP, 24" | D - 26 | 56 | LF |  | 0 |  | 0 |  | 0
Culvert, CMP, 30" | D - 27 | 78 | LF |  | 0 |  | 0 |  | 0
Culvert, CMP, 36" | D - 28 | 130 | LF |  | 0 |  | 0 |  | 0
Culvert, CMP, 48" | D - 29 | 190 | LF |  | 0 |  | 0 |  | 0
Culvert, CMP, 60" | D - 30 | 270 | LF |  | 0 |  | 0 |  | 0
Culvert, CMP, 72" | D - 31 | 350 | LF |  | 0 |  | 0 |  | 0
Page 6 of 9 |  | SUBTOTAL |  |  | 0 |  | 0 |  | 0 |  | 0
|  |  |  | Existing |  | Future Public |  | Private
|  |  |  | Right-of-way |  | Right of Way |  | Improvements
DRAINAGE CONTINUED | [5 empty] | & Drainage Facilities
| No. | Unit Price | Unit | Quant. | Cost | Quant. | Cost | Quant. | Cost
Culvert, Concrete, 8" | D - 32 | 25 | LF |  | 0 |  | 0 |  | 0
Culvert, Concrete, 12" | D - 33 | 36 | LF |  | 0 |  | 0 |  | 0
Culvert, Concrete, 15" | D - 34 | 42 | LF |  | 0 |  | 0 |  | 0
Culvert, Concrete, 18" | D - 35 | 48 | LF |  | 0 |  | 0 |  | 0
Culvert, Concrete, 24" | D - 36 | 78 | LF |  | 0 |  | 0 |  | 0
Culvert, Concrete, 30" | D - 37 | 125 | LF |  | 0 |  | 0 |  | 0
Culvert, Concrete, 36" | D - 38 | 150 | LF |  | 0 |  | 0 |  | 0
Culvert, Concrete, 42" | D - 39 | 175 | LF |  | 0 |  | 0 |  | 0
Culvert, Concrete, 48" | D - 40 | 205 | LF |  | 0 |  | 0 |  | 0
Culvert, CPP, 6" | D - 41 | 14 | LF |  | 0 |  | 0 |  | 0
Culvert, CPP, 8" | D - 42 | 16 | LF |  | 0 |  | 0 |  | 0
Culvert, CPP, 12" | D - 43 | 24 | LF |  | 0
Culvert, CPP, 15" | D - 44 | 35 | LF |  | 0 |  |  |  | 0
Culvert, CPP, 18" | D - 45 | 41 | LF |  | 0 |  | 0 |  | 0
Culvert, CPP, 24" | D - 46 | 56 | LF |  | 0 |  |  |  | 0
Culvert, CPP, 30" | D - 47 | 78 | LF |  | 0 |  | 0 |  | 0
Culvert, CPP, 36" | D - 48 | 130 | LF |  | 0 |  | 0 |  | 0
Ditching | D - 49 | 9.5 | CY |  | 0 |  | 0 |  | 0
Flow Dispersal Trench (1,436 base+) | D - 50 | 28 | LF
French Drain (3' depth) | D - 51 | 26 | LF |  | 0 |  | 0 |  | 0
Geotextile, laid in trench, polypropylene | D - 52 | 3 | SY |  | 0 |  | 0 |  | 0
Mid-tank Access Riser, 48" dia, 6' deep | D - 54 | 2000 | Each |  | 0 |  | 0 |  | 0
Pond Overflow Spillway | D - 55 | 16 | SY |  | 0 |  | 0 |  | 0
Restrictor/Oil Separator, 12" | D - 56 | 1150 | Each |  | 0 |  | 0 |  | 0
Restrictor/Oil Separator, 15" | D - 57 | 1350 | Each |  | 0 |  | 0 |  | 0
Restrictor/Oil Separator, 18" | D - 58 | 1700 | Each |  | 0 |  |  |  | 0
Riprap, placed | D - 59 | 42 | CY |  | 0 |  |  |  | 0
Tank End Reducer (36" diameter) | D - 60 | 1200 | Each |  | 0 |  | 0 |  | 0
Trash Rack, 12" | D - 61 | 350 | Each |  | 0 |  | 0 |  | 0
Trash Rack, 15" | D - 62 | 410 | Each |  | 0 |  | 0 |  | 0
Trash Rack, 18" | D - 63 | 480 | Each |  | 0 |  | 0 |  | 0
Trash Rack, 21" | D - 64 | 550 | Each |  | 0 |  | 0 |  | 0
Page 7 of 9 |  | SUBTOTAL |  |  | 0 |  | 0 |  | 0 |  | 0
|  |  |  | Existing |  | Future Public |  | Private
|  |  |  | Right-of-way |  | Right of Way |  | Improvements
& Drainage Facilities
|  | Unit Price | Unit | Quant. | Price | Quant. | Cost | Quant. | Cost
PARKING LOT SURFACING |  |  |  | Not To Be Used For Roads Or Shoulders
No.
2" AC, 2" top course rock & 4" borrow | PL - 1 | 21 | SY | NA |  | NA |  |  | 0
2" AC, 1.5" top course & 2.5" base course | PL - 2 | 28 | SY | NA |  | NA |  |  | 0
4" select borrow | PL - 3 | 5 | SY | NA |  | NA |  |  | 0
1.5" top course rock & 2.5" base course | PL - 4 | 14 | SY | NA |  | NA |  |  | 0
UTILITY POLES & STREET LIGHTING |  |  |  | Utility pole relocation costs must be accompanied by Franchise Utility's Cost Estimate
Utility Pole(s) Relocation | UP-1 | Lump Sum
Street Light Poles w/Luminaires | UP-2 | 7500 | Each | [5 empty] | 0
WRITE-IN-ITEMS
(Such as detention/water quality vaults.) | No.
Stormwater Vault | WI - 1 | 380000 | Each |  | 0 |  |  |  | 0
Block Wall | WI - 2 | 16 | SY |  | 0 |  | 0
Yard Drain | WI - 3 | 225 | CY |  | 0 |  | 0
| WI - 4 |  | LF |  | 0 |  | 0 |  | 0
| WI - 5 |  | FT |  | 0 |  | 0 |  | 0
| WI - 6 |  |  |  | 0 |  | 0 |  | 0
| WI - 7 |  |  |  | 0 |  | 0 |  | 0
| WI - 8 |  |  |  | 0 |  | 0 |  | 0
| WI - 9 |  |  |  | 0 |  | 0 |  | 0
| WI - 10 |  |  |  | 0 |  | 0 |  | 0
|  | SUBTOTAL |  |  | 0 |  | 0 |  |  |  | 0
|  |  | SUBTOTAL (SUM ALL PAGES): |  | 0 |  | 0 |  | 0 |  | 0
|  |  | 30% CONTINGENCY & MOBILIZATION: |  | 0 |  | 0 |  | 0 |  | 0
|  |  | GRANDTOTAL: |  | 0 |  | 0 |  | 0 |  | 0
|  |  | COLUMN: |  | B |  | C |  | D
Page 8 of 9

## BOND_CALC.
Original bond computations prepared by:
Name: | [7 empty] | Date:
PE Registration Number: | [7 empty] | Tel. #:
Firm Name:
Address: | [7 empty] | Project No:
FINANCIAL GUARANTEE REQUIREMENTS
[5 empty] | PERFORMANCE BOND* AMOUNT | MINIMUM BOND* AMOUNT REQUIRED FOR RECORDING OR TEMPORARY OCCUPANCY AT SUBSTANTIAL COMPLETION *** |  |  | PUBLIC ROAD & DRAINAGE MAINTENANCE/DEFECT BOND*
Stabilization/Erosion Sediment Control (ESC) |  |  |  | (A) | 0
Existing Right-of-Way Improvements |  |  |  | (B) | 0
Future Public Right of Way & Drainage Facilities |  |  |  | (C) | 0
Private Improvements |  |  |  | (D) | 0
Calculated Quantity Completed
Total Right-of Way and/or Site Restoration Bond*/** |  |  |  | (A+B) | 0
(First $7,500 of bond* shall be cash.)
Performance Bond* Amount |  | (A+B+C+D) | = TOTAL | (T) | 0 | T x 0.30 | 0
[5 empty] | Minimum is $2000. |  | Minimum is $2000.
(B+C) x 0.25 =
Maintenance/Defect Bond* Total | [9 empty] | 0
Minimum is $2000.
NAME OF PERSON PREPARING BOND* REDUCTION: | [7 empty] | Date:
* NOTE: | The word "bond" as used in this document means a financial guarantee acceptable to King County.
** NOTE: | KCC 27A authorizes right of way and site restoration bonds to be combined when both are required.
The restoration requirement shall include the total cost for all TESC as a minimum, not a maximum. In addition, corrective work, both on- and off-site needs to be included.
Quantities shall reflect worse case scenarios not just minimum requirements. For example, if a salmonid stream may be damaged, some estimated costs for restoration
needs to be reflected in this amount. The 30% contingency and mobilization costs are computed in this quantity.
*** NOTE: | Per KCC 27A, total bond amounts remaining after reduction shall not be less than 30% of the original amount (T) or as revised by major design changes.
REQUIRED BOND* AMOUNTS ARE SUBJECT TO REVIEW AND MODIFICATION BY KING COUNTY